## Calculation
95% CI for the x value of an intercept on a free-fit (m and c) calibration line
Data: |  |  | Calculations: |  | Uncertainties: |  |  | yS with k | yS
IP | q |  | n = | 5 |  |  |  | replicates | exact
0 | 0.45 |  | Slope, m = | 0.608 |  | Uncertainty, ux = |  |  | 0.069712
0.5 | 0.72 |  | Intercept, c = | 0.434 |  | Central, ux = |  |  | 0.026588
1 | 1.06 |  |  |  |  | * tn-2,95% = |  |  | 3.1824
1.5 | 1.3 |  | yS = | 0 |  | Cdx = |  |  | 0.22186
2 | 1.68 |  | k = |  |  | Confidence interval (95%):
|  |  | xS = | -0.71382 | CIx = | -0.71382 | ± |  | 0.22186
|  |  | * SEREG = | 0.036148
|  |  | Mean of y = | 1.042 |  |  |  |  | {NB: For 99% confidence, change 0.05
|  |  | Variance, sx2 = | 0.625 |  |  |  |  | to 0.01 in the t-value in I6 and/or J6}
Notes:
> Enter x-y values in columns A and B, and values for yS in E7, and
k in E8 if required (k is the number of replicates for yS).
> You can enter up to 25 x-y calibaration points in rows 4 to 28, but for
more values you must edit the ranges in the functions in column E.
* If the true value of the experimental standard deviation, σ, is
known, then this value can be entered directly as SEREG in E10, and
the value of 1.96 entered as a t-value in I6 and J6.