## FreeFit
95% CI for the x value of an intercept on a free-fit (m and c) calibration line
Data: |  |  | Calculations: |  | Uncertainties: |  |  | yS with k | yS
x | y |  | n = | 4 |  |  |  | replicates | exact
8 | 0.31 |  | Slope, m = | 0.0368 |  | Uncertainty, ux = |  | 0.74598 | 0.49633
13 | 0.46 |  | Intercept, c = | 0.0096 |  | ux (central) = |  | 0.73671 | 0.48229
18 | 0.71 |  |  |  |  | * tn-2,95% = |  | 4.3027 | 4.3027
23 | 0.84 |  | yS = | 0.63 |  | Cdx = |  | 3.2097 | 2.1355
|  |  | k = | 3 |  | Confidence interval (95%):
|  |  | xS = | 16.8587 | CIx = | 16.8587 | ± | 3.2097 | 2.1355
|  |  | * SEREG = | 0.035496
|  |  | Mean of y = | 0.58 |  |  |  |  | {NB: For 99% confidence, change 0.05
|  |  | Variance, sx2 = | 41.6667 |  |  |  |  | to 0.01 in the t-value in I6 and/or J6}
Notes:
> Enter x-y values in columns A and B, and values for yS in E7, and
k in E8 if required (k is the number of replicates for yS).
> You can enter up to 25 x-y calibaration points in rows 4 to 28, but for
more values you must edit the ranges in the functions in column E.
* If the true value of the experimental standard deviation, σ, is
known, then this value can be entered directly as SEREG in E10, and
the value of 1.96 entered as a t-value in I6 and J6.

## SlopeFit
95% CI for the x value of an intercept on a slope-fit (m only, c = 0) calibration line
Data: |  |  | Calculations: |  | Uncertainties: |  |  | yS with k | yS
x | y |  | n = | 4 |  |  |  | replicates | exact
8 | 0.31 |  | Slope, m = | 0.037348 |  | Uncertainty, ux = |  | 0.77834 | 0.55201
13 | 0.46 |  | Intercept, c = | 0
18 | 0.71 |  |  |  |  | * tn-2,95% = |  | 4.3027 | 4.3027
23 | 0.84 |  | yS = | 0.63 |  | Cdx = |  | 3.3489 | 2.3751
|  |  | k = | 3 |  | Confidence interval (95%):
|  |  | xS = | 16.8683 | CIx = | 16.8683 | ± | 3.3489 | 2.3751
|  |  | * SEREG = | 0.035496
|  |  | Mean of y = | 0.58 |  |  |  |  | {NB: For 99% confidence, change 0.05
|  |  | Sum of squares, Σx2 = | 1086 |  |  |  |  | to 0.01 in the t-value in I6 and/or J6}
Notes:
> Enter x-y values in columns A and B, and values for yS in E7, and
k in E8 if required (k is the number of replicates for yS).
> You can enter up to 25 x-y calibaration points in rows 4 to 28, but for
more values you must edit the ranges in the functions in column E.
* If the true value of the experimental standard deviation, σ, is
known, then this value can be entered directly as SEREG in E10, and
the value of 1.96 entered as a t-value in I6 and J6.